## nomenclature
#### naming rules: #variable names #iXXXX: input variable (e.g. iPr : Precipitation) #pXXXX: parameter (e.g. pPhyllochron) #cXXXX: computed variable (e.g. cDeltaLAI) #sXXXX: state variable (e.g. sLAI) #function names #fXXXX: function (e.g. fPhotosynthesis) #rXXXX: pRocedure (e.g. rUpdateLAI) #eXXXX: read input scenarios from external files (e.g. eReadInInputs) #mXXXX: Model interface (e.g. mrun, mplot)

## savedEachDay
name | typeinthemodel | typeR | module | unit | definition | translationSSM | french | defaultInitialvalue | remark
sCrop | stateVariable | character | rUpdateManagement | crop names as present in the sheets of the crops.xls file | crop (maybe not sown yet) |  |  | #N/A
sCropCult | stateVariable | character | rUpdateManagement | - | crop.cultivar |  | espece.cultivar | #N/A
sCropNum | stateVariable | numeric | rUpdateManagement | - | number of the current crop (and grop management) in the rotation |  | position de la culture actuelle (et de son ITK) dans la rotation | 1
sCultivar | stateVariable | character | rUpdateManagement | cultivar names as present in the colnames in crops.xls file | cultivar (maybe not sown yet |  |  | #N/A
cCycleEndType | computed | factor | rUpdateManagement | - | code for maturity type | MATYP | code de fin de culture | #N/A | factor levels: 1 "normal", 2 "low LAI", 3 "not sowed", 4 "stopDAP", 5 "killed by flood", 6 "not yet"
sLastHarvest | stateVariable | numeric | rUpdateManagement | timestep | timestep of the last harvest operation |  | pas de temps de la dernière récolte | -5 | so that at the beginning there is no crop (harvest in the past)
sLastSowing | stateVariable | numeric | rUpdateManagement | timestep | timestep of the last sowing operation |  | pas de temps du dernier semis | -10 | so that at the beginning there is no crop (sowing in the future)
sManagement | stateVariable | character | rUpdateManagement | - | management code |  | nom de code de l'ITK | #N/A
sStubleWeight | stateVariable | numeric | rUpdateManagement | t.ha-1 | stubble weight left on the soil (has an impact on soil evaporation) | STBLW | poids du mulch laissé en surface | 0
sIrrigationNumber | stateVariable | numeric | rUpdateManagement | - | number of irrigations done on the crop | IRGNO | nombre d'irrigations réalisées sur la culture | 0
sDailyRateNfromLeave | stateVariable | numeric | rPlantNitrogen | g N m-2 d-1 | Daily rate of nitrogen mobilized from leaves | XNLF | Taux d'azote mobilisable depuis les feuilles | 0 | not really a state variable, but value from last time step is used by module LAI (which is before module PlantN, which computes it)
sAccumulatedAboveGroundDryMatter | stateVariable | numeric | rUpdateDMDistribution | g m−2 | total accumulated dry matter in above-ground organs | WTOP |  | 0
sAccumulatedGrainDryMatter | stateVariable | numeric | rUpdateDMDistribution | g m−2 | cumulative grain dry matter | WGRN |  | 0
sAccumulatedLeafDryMatter | stateVariable | numeric | rUpdateDMDistribution | g m−2 | cumulative leaf dry matter | WLF |  | 0
sAccumulatedStemDryMatter | stateVariable | numeric | rUpdateDMDistribution | g m−2 | cumulative stem dry matter | WST |  | 0
sAccumulatedVegetativeDryMatter | stateVariable | numeric | rUpdateDMDistribution | g m−2 | cumulative vegetative organs dry matter | WVEG |  | 0
sDailyRateHIincrease | stateVariable | numeric | rUpdateDMDistribution | g g−1 day−1 | daily rate of increase in harvest index | DHI |  | 0
sDryMatterAtBeginningSeedGrowth | stateVariable | numeric | rUpdateDMDistribution | g m−2 | crop mass at beginning of seed growth | BSGDM |  | 0
sHarvestIndex | stateVariable | numeric | rUpdateDMDistribution | - | Harvest index | HI |  | 0
sTranslocatableBiomass | stateVariable | numeric | rUpdateDMDistribution | g m−2 | Total amount of dry matter available for seed growth via mobilization | TRLDM |  | 0
sDecreaseLAIperBD | stateVariable | numeric | rUpdateLAI | m2 m-2 bd-1 | rate of decrease (death) in leaf area index per biologicalday |  | Décroissance de la surface foliaire | 0 | not really a state variable, but sometimes computed on-the-fly at beginning of LAI senescence and must remain the same until the end of the crop
sLAI | stateVariable | numeric | rUpdateLAI | m2 m-2 | Leaf area index | LAI | Indice de surface foliaire | 0
sLAIforEvapotranspiration | stateVariable | numeric | rUpdateLAI | m2 m-2 | Leaf area index used for computation of evapotranspiration | ETLAI | LAI utilisé pour le calcul de l'évapotranspiration | 0
sMainstemNodeNumber | stateVariable | numeric | rUpdateLAI | - | Mainstem node number | MSNN | numéro du nœud de la tige principale | 0
sPlantdensity | stateVariable | numeric | rUpdateLAI | # m-2 | Plant density | PDEN | Densité de semis | 0
sPlantLeafArea | stateVariable | numeric | rUpdateLAI | cm2 per plant | Plant leaf area today (PLA2) and yesterday (PLA1) | PLA2 | Surface folliaire | 0 | not really a state variable, but value from last time step is used by module LAI (which is before module DM_Distribution, which computes it)
sBiologicalDay | stateVariable | numeric | rUpdatePhenology | bd | Number of Biological days accumulated in this stage | bd | Nombre de jours biologiques depuis le dernier changement de stade | 0
sBiologicalDaysSinceSowing | stateVariable | numeric | rUpdatePhenology | bd | Number of Biological days accumulated since sowing | CBD | Nombre de jours biologiques depuis le semis | 0
sDurationStage | stateVariable | numeric | rUpdatePhenology | bd | duration of the current stage in biological days | bd | durée du stade en jours biologiques | #N/A | not really a state variable, but sometimes computed on-the-fly at stage change and must remain the same for the whole stage
sGrowthStage | stateVariable | character | rUpdatePhenology | text | growth stage of the crop |  | stade de développement | #N/A
sGrowthStageNumber | stateVariable | numeric | rUpdatePhenology | - | growth stage of the crop as a number |  | stade de développement en chiffre | 0
sThermalUnit | stateVariable | numeric | rUpdatePhenology | d | Number of Daily temperature unit | DTU | Nombre de jours dans le stade | 0
sVernalization | stateVariable | numeric | rUpdatePhenology | d | Cumulative vernalization days | CUMVER | Nombre de jours cumulés de vernalisation | 0
sRootFrontDepth | stateVariable | numeric | rUpdateRootDepth | mm | Depth of the root front | DEPORT | profondeur du front racinaire | 0
sFloodDuration | stateVariable | numeric | rUpdateStresses | day | Duration of flood | FLDUR | durée de l'inondation | 0
sDaysSinceStage2evaporation | stateVariable | numeric | rUpdateWaterBudget | - | days since thebeginning of stage II soil evaporation | DYSE | nombre de joursle début du stade II pour l'évaporation | 0
sWater.1 | stateVariable | numeric | rUpdateWaterBudget | mm (a verifier) | water content in soil layer 1 | WL(L) | teneur en eau de la couche de sol 1 | 0.5
sWater.2 | stateVariable | numeric | rUpdateWaterBudget | mm (a verifier) | water content in soil layer 2 | WL(L) | teneur en eau de la couche de sol 2 | 0.5
sWater.3 | stateVariable | numeric | rUpdateWaterBudget | mm (a verifier) | water content in soil layer 3 | WL(L) | teneur en eau de la couche de sol 3 | 0.5
sWater.4 | stateVariable | numeric | rUpdateWaterBudget | mm (a verifier) | water content in soil layer 4 | WL(L) | teneur en eau de la couche de sol 4 | 0.5
sWater.5 | stateVariable | numeric | rUpdateWaterBudget | mm (a verifier) | water content in soil layer 5 | WL(L) | teneur en eau de la couche de sol 5 | 0.5
sWater.6 | stateVariable | numeric | rUpdateWaterBudget | mm (a verifier) | water content in soil layer 6 | WL(L) | teneur en eau de la couche de sol 6 | 0.5
sWater.7 | stateVariable | numeric | rUpdateWaterBudget | mm (a verifier) | water content in soil layer 7 | WL(L) | teneur en eau de la couche de sol 7 | 0.5
sWater.8 | stateVariable | numeric | rUpdateWaterBudget | mm (a verifier) | water content in soil layer 8 | WL(L) | teneur en eau de la couche de sol 8 | 0.5
sWater.9 | stateVariable | numeric | rUpdateWaterBudget | mm (a verifier) | water content in soil layer 9 | WL(L) | teneur en eau de la couche de sol 9 | 0.5
sWater.10 | stateVariable | numeric | rUpdateWaterBudget | mm (a verifier) | water content in soil layer 10 | WL(L) | teneur en eau de la couche de sol 10 | 0.5
sSnow | stateVariable | numeric | rWeatherDay | mm | Snow stock | SNOW | Stock de neige | 0
iDate | input | Date | global | Rdate | date (with leap years) |  | date | #N/A
iPr | input | numeric | rWeatherDay | mm.d-1 | Precipitation of the day | RAIN | précipitations du jour | #N/A
iRSDS | input | numeric | rWeatherDay | Mjoules | Global radiation | SRAD | rayonnement global | #N/A
iTASMax | input | numeric | rWeatherDay | °C | daily maximum temperature | TMAX | température maximale de l'air | #N/A
iTASMin | input | numeric | rWeatherDay | °C | daily minimum temperature | TMIN | température minimale de l'air | #N/A
pFloodLengthDeath | CropParameter | numeric | rUpdateManagement | day | Number of days with saturated soil for the plant to die | FLDKL | nombre de jours pour que la plante meure si elle a les pieds dans l'eau | #N/A
pDailyRateHIincreaseCriticalPoint1 | CropParameter | numeric | rUpdateDMDistribution | g m−2 | DM at beginning seed growth below which DHI is 0 | WDHI1 |  | #N/A
pDailyRateHIincreaseCriticalPoint2 | CropParameter | numeric | rUpdateDMDistribution | g m−3 | DM at beginning seed growth above which DHI is optimal | WDHI2 |  | #N/A
pDailyRateHIincreaseCriticalPoint3 | CropParameter | numeric | rUpdateDMDistribution | g m−4 | DM at beginning seed growth below which DHI is optimal | WDHI3 |  | #N/A
pDailyRateHIincreaseCriticalPoint4 | CropParameter | numeric | rUpdateDMDistribution | g m−5 | DM at beginning seed growth above which DHI is 0 | WDHI4 |  | #N/A
pFractionCropMassTranslocatable | CropParameter | numeric | rUpdateDMDistribution | g g−1 | fraction of the total crop mass present at BSG that is available for transfer to the grains | FRTRL |  | #N/A
pFractionDMtoLeavesPhase1A | CropParameter | numeric | rUpdateDMDistribution | [0-1] | fraction of daily dry matter production that is partitioned to the leaves during phase 1A (from emergence up to when dry matter reaches pInflexionPointLeafAllocationAB) | FLF1A |  | #N/A
pFractionDMtoLeavesPhase1B | CropParameter | numeric | rUpdateDMDistribution | [0-1] | fraction of daily dry matter production that is partitioned to the leaves during phase 1B (from when dry matter reaches pInflexionPointLeafAllocationAB until termination of leaf growth on main stem) | FLF1B |  | #N/A
pFractionDMtoLeavesPhase2 | CropParameter | numeric | rUpdateDMDistribution | [0-1] | fraction of daily dry matter production that is partitioned to the leaves during phase 2 (from termination of leaf growth on main stem to beginning of seed growth) | FLF2 |  | #N/A
pGrainConversionCoefficient | CropParameter | numeric | rUpdateDMDistribution | g g−1 | ratio of energy content of vegetative tissues to that of grain | GCC |  | #N/A
pInflexionPointLeafAllocationAB | CropParameter | numeric | rUpdateDMDistribution | g m−2 | inflection point between high proportion of dry matter allocated to the leaves and low proportion of dry matter allocated to the leaves | WTOPL |  | #N/A
pPotentialDailyRateHIincrease | CropParameter | numeric | rUpdateDMDistribution | day−1 | potential DailyRateHIincrease | PDHI |  | #N/A
pStemMinimumNconcentration | CropParameter | numeric | rUpdateDMDistribution | g N g−1 | minimum stem N concentration | SNCS |  | #N/A
pKPAR | CropParameter | numeric | rUpdateDMProduction | - | Extinction coefficient for photosyntheticaly active radiation (PAR) | KPAR | Coefficient d'extinction pour le rayonnement actif photosynthétiquement (PAR) | #N/A
pRadEffiencyOptimal | CropParameter | numeric | rUpdateDMProduction | g MJ-1 | Radiation use efficiency under optimal growth conditions | IRUE | Efficacité d'utilisation des radiations dans des conditions de croissance optimales | #N/A
pTbaseRUE | CropParameter | numeric | rUpdateDMProduction | oC | Temperature below which there is no dry matter production | TBRUE | température en dessous de laquelle il n'y a pas de production de biomasse | #N/A
pTopt1RUE | CropParameter | numeric | rUpdateDMProduction | oC | temperature where dry matter production starts to be optimal | TP1RUE | température de début de zone optimale pour la production de biomasse | #N/A
pTopt2RUE | CropParameter | numeric | rUpdateDMProduction | oC | temperature where dry matter production stops being optimal | TP2RUE | température de fin de zone optimale pour la production de biomasse | #N/A
pTstopRUE | CropParameter | numeric | rUpdateDMProduction | oC | Temperature above which there is no dry matter production | TCRUE | température au-delà de laquelle il n'y a plus de produciton de biomasse | #N/A
pcoefPlantLeafNumberNode | CropParameter | numeric | rUpdateLAI | - | A coefficient (constant) in power relationship between plant leaf area and mainstem node number | PLACON | Coefficient d'une loi puissance entre le nombre de feuilles et le nombre de nœuds | #N/A
pExpPlantLeafNumberNode | CropParameter | numeric | rUpdateLAI | - | A coefficient (exponent) in power relationship between plant leaf area and mainstem node number | PLAPOW300 | Exposant d'une loi puissance entre le nombre de feuilles et le nombre de nœuds | #N/A
pFreezeFracLeafDestruction | CropParameter | numeric | rUpdateLAI | m2 m-2 °C-1 | Fraction leaf destruction below the critical by each degree centigrad | FrzLDR | Fraction de la feuille détruite par le gel par degré sous le seuil critique | #N/A | in the code this is called FRZLDR
pFreezeThresholdTemp | CropParameter | numeric | rUpdateLAI | °C | Critical minimum temp for leaf destruction due to frosts | FrzTh | Température seuil sous laquelle il y a destruction de feuille | #N/A | in the code this is called FRZTKIL
pHeatFracLeafDestruction | CropParameter | numeric | rUpdateLAI | oC |  | HtLDR |  | #N/A
pHeatThresholdTemp | CropParameter | numeric | rUpdateLAI | oC |  | HeatTH |  | #N/A | in the code this is called HtLTH
pPhyllochron | CropParameter | numeric | rUpdateLAI | oC per leaf | Phyllochron | phyl | Phyllochron | #N/A
pSpecificLeafArea | CropParameter | numeric | rUpdateLAI | m2 g-1 | Specific leaf area | SLA | suface spécifique des feuilles | #N/A
pSpecLeafNGreenLeaf | CropParameter | numeric | rUpdateLAI | g N m-2 | Specific leaf nitrogen in green leaves (target) | SLNG | Azote spécifique des feuilles dans les feuilles vertes | #N/A
pSpecLeafNSenescenceLeaf | CropParameter | numeric | rUpdateLAI | g N m-2 | Specific leaf nitrogen in senesced leaves (minimum) | SLNS | Azote spécifique des feuilles dans les feuilles mortes | #N/A
pCriticalPhotoPeriod | CropParameter | numeric | rUpdatePhenology | h | Critical photoperiod | cpp | Seuil photopériode | #N/A
pPhotoperiodFunction | CropParameter | character | rUpdatePhenology |  | name of the function to use for photoperiod (one of fComputeCoefPhotoperiodWheat, fComputeCoefPhotoperiodMaize or fComputeCoefPhotoperiodLegume) |  | nom de la fonction de réponse à la photopériode (à choisir entre fComputeCoefPhotoperiodWheat, fComputeCoefPhotoperiodMaize ou fComputeCoefPhotoperiodLegume) | #N/A
pPhotoPeriodSensitivity | CropParameter | numeric | rUpdatePhenology | - | Photoperiod sensitivity coefficient | ppsen | Sensibilité de la plante à la photopériode | #N/A
pTbasedev | CropParameter | numeric | rUpdatePhenology | °C | Temerature threshold to begin phenological development | TBD | température de base pour le développement phénologique | #N/A
pTbaseVernalization | CropParameter | numeric | rUpdatePhenology | °C | Base temperature for vernalization | TBVER | température de base pour la vernalisation | #N/A
pTopt1dev | CropParameter | numeric | rUpdatePhenology | °C | Lower optimal Temperature for phenological development | TP1D | température optimale 1 pour le développement phénologique | #N/A
pTopt1Vernalization | CropParameter | numeric | rUpdatePhenology | °C | Lower optimum temperature for vernalization | TP1VER | température optimale 1 pour la vernalisation | #N/A
pTopt2dev | CropParameter | numeric | rUpdatePhenology | °C | Upper optimal Temperature for phenological development | TP2D | température optimale 2 pour le développement phénologique | #N/A
pTopt2Vernalization | CropParameter | numeric | rUpdatePhenology | °C | Upper optimum temperature for vernalization | TP2VER | température optimale 2 pour la vernalisation | #N/A
pTstopdev | CropParameter | numeric | rUpdatePhenology | °C | Temperature threshold beyond which no phenological development | TCD | température limite pour le développement phénologique | #N/A
pTstopVernalization | CropParameter | numeric | rUpdatePhenology | °C | Ceiling temperature for vernalization | TCVER | T journalière max limite pour Vernalisation | #N/A
pVDSAT | CropParameter | numeric | rUpdatePhenology |  | Parameter for cCoefVernalization calculation | VDSAT | Coefficiant pour la vernalisation | #N/A
pVernalizationSensitivity | CropParameter | numeric | rUpdatePhenology |  | Vernalization sensitivity coefficient | vsen | Sensibilité de la plante à la vernalisation | #N/A
pMaxDepthWaterExtraction | CropParameter | numeric | rUpdateRootDepth | mm | Maximum effective depth of water extraction from soil by roots | MEED | profondeur maximale d'extraction effective de l'eau par les racines | #N/A
pPotentialRootGrowth | CropParameter | numeric | rUpdateRootDepth | mm d-1 | Potential daily increase (growth) in root depth | GRTDP | croissance journalière potentielle du front racinaire | #N/A
pCoefWaterStressGrowthToDevelopment | CropParameter | numeric | rUpdateStresses | - | coefficient to compute water stress for development from water stress for growth | WSSD | coefficient pour passer du stress hydrique pour la croissance au stress hydrique pour le développement | #N/A
pThresholdWaterStressGrowth | CropParameter | numeric | rUpdateStresses | - | threshold FTSW when growth (and crop transpiration) starts to decline | WSSG | seuil de FTSW en dessous duquel la croissance (et la transpiration) déclinent | #N/A
pThresholdWaterStressLeafArea | CropParameter | numeric | rUpdateStresses | - | threshold FTSW whenleaf area development starts to decline | WSSL | seuil de FTSW en dessous duquel l'augmentation du LAI décline | #N/A
pTranspirationEfficiencyLinkedToCO2 | CropParameter | numeric | rUpdateWaterBudget | - | Transpiration efficiency coefficient at CO2 concentration 350 ppm | TEC350 | coefficient d'efficacité de la transpiration lié à la teneur en CO2 | #N/A
cIrrigationWater | computed | numeric | rUpdateManagement | mm | irrigation | IRGW | irrigation | 0
cEndCropCycle | computed | numeric | global | - | Stage of the culture: in Progress, death, harvested | MATYP | Etat de la culture: en cours, morte, récoltée | #N/A
cDailyDryMatterforLeavesAndStems | computed | numeric | rUpdateDMDistribution | g m−2 day−1 | Daily Dry matter available for stem and leaf growth | DDMP2 |  | #N/A
cDailyPortionDMtranslocated | computed | numeric | rUpdateDMDistribution | g m−2 | portion of TRLDM that is transferred to the grains | TRANSL |  | 0 | initialized at 0 because out of seed growth period, it should be 0
cDailySeedWeightIncrease | computed | numeric | rUpdateDMDistribution | g m−2 day−1 | daily seed growth | SGR |  | 0 | initialized at 0 because out of seed growth period, it should be 0
cDailyStemWeightIncrease | computed | numeric | rUpdateDMDistribution | g m−2 day−1 | daily increase in stem mass | GST |  | 0 | because outside of LAI growing period, it should be 0
cEffectOfHeatOnDHI | computed | numeric | rUpdateDMDistribution | [0-1] | coefficient for the Effect Of Heat On DHI (always 1 in the current version) | FrHtDHI |  | 1 | because actually it is not modified in the code
cFractionDMtoLeaves | computed | numeric | rUpdateDMDistribution | g g−1 | fraction of daily mass production for leaf growth | FLF |  | 1 | because we dont want Nas in the computation of leaf and stem weight
sDailyLeafWeightIncrease | computed | numeric | rUpdateDMDistribution | g m−2 day−1 | daily increase in leaf mass | GLF |  | 0 | actually not really a state variable, but we need it in LAI and it is updated in DMDistribution and initialized at 0 because outside of LAI growing period, it should be 0
cCoefTemperatureRUE | computed | numeric | rUpdateDMProduction | oC | A correction factor of radiation use efficiency for daily temperature | TCFRUE | facteur de correction de l'efficacité d'utilisation du rayonnement pour la température journalière | #N/A
cDryMatterProduction | computed | numeric | rUpdateDMProduction | g m-2 d-1 | Daily dry matter production | DDMP | Production journalière de matière sèche | 0 | because we want it to be 0 and not NA outside of the DM production period
cRUE | computed | numeric | rUpdateDMProduction | g MJ-1 | Radiation use efficiency adjusted for temperature and water stress | RUE | Efficacité d'utilisation des radiations ajustée à la température et au stress hydrique | #N/A
cDecreaseLAI | computed | numeric | rUpdateLAI | m2 m-2 d-1 | Daily decrease (death) in leaf area index | DLAI | Décroissance de la surface foliaire | 0 | because we want it to be 0 and not NA outside of the LAI_senescence production period
cFrost | computed | numeric | rUpdateLAI | m2 m-2 | decrease of LAI due to frost | DLAIF | décroissance du LAI à cause du froid | #N/A
cGrowthLAI | computed | numeric | rUpdateLAI | m2 m-2 d-1 | Daily increase (growth) in leaf area index | GLAI | Croissance de la surface foliaire | #N/A
cHeat | computed | numeric | rUpdateLAI | m2 m-2 | decrease of LAI due to heat | DLAIH | décroissance du LAI à cause de la chaleur | #N/A
cCoefDrySoilSurface | computed | numeric | rUpdatePhenology | [0,1] | coeficient to stop germination if soil surface is dry |  | arrêt de la germination si le sol est sec en surface | 1 | because it should be 1 after germination ; I haven't been able to find where in the original model this is used so I don't have the SSM translation
cCoefPhotoPeriod | computed | numeric | rUpdatePhenology | [0,1] | Numerical factor linked to photoperiod sensitivity with a value between 0 and 1 | ppfun | facteur lié à la photopériode | 1 | because it should be 1 outside of photoperiod sensitivity stages
cCoefTemp | computed | numeric | rUpdatePhenology | [0,1] | factors for daily temperature | tempfun | facteur lié à la température | 1 | because it sould be 1 outside of temperature sensibility stages
cCoefVernalization | computed | numeric | rUpdatePhenology | [0,1] | Venalization factor to limit phenological development | verfun | coefficiant de prise en compte de la vernalisation | 1 | because it should be 1 when there is no vernalization
cCrownTemp | computed | numeric | rUpdatePhenology | °C | Crown mean temperature | TMPCR | Température journalière pour la vernalisation | #N/A
cDailyVernalization | computed | numeric | rUpdatePhenology | [0,1] | Vernalization per day | VERDAY | Vernalisation journalière | 0 | because it should be 0 when there is no vernalization
cDeltaBiologicalDay | computed | numeric | rUpdatePhenology | °C | biological days increment | bd | incrément de jours biologiques par jour | 1 | because it should be 1 outside of any modifications
cDeltaThermalUnit | computed | numeric | rUpdatePhenology | °C | Daily thermal unit increment | DTU | incrément journalier de temps thermal | #N/A
cPhenoFunction | computed | character | rUpdatePhenology | function name | incrementing function to apply |  |  | #N/A
cPhotoDuration | computed | numeric | rUpdatePhenology | h | Photoperiod duration | pp | durée journalière ensoleillement | #N/A
cTemp | computed | numeric | rUpdatePhenology | °C | daily temperature | TMP | température journalière | #N/A
cCoefWaterstressDevelopment | computed | numeric | rUpdateStresses | [0,1] | Water stress factor for development | WSFD | facteur limitant du développement lié au stress hydrique | #N/A
cCoefWaterstressGrowth | computed | numeric | rUpdateStresses | - | Water stress factor for growth (dry matter production) | WSFG | Facteur de stress hydrique pour la croissance (production de matière sèche) | #N/A
cCoefWaterstressLeafArea | computed | numeric | rUpdateStresses | [0,1] | Water stress factor for leaf | WSFL | facteur limitant des feuilles lié au stress hydrique | #N/A
cCoefWaterStressSaturation | computed | numeric | rUpdateStresses | [0,1] | Water Stress from soil saturation | WSFX | facteur de stress hydrique par excès d'eau | #N/A
cAvailableWaterInRootZone | computed | numeric | rUpdateStresses | mm | available water in root zone | AROOT | eau disponible dans la zone racinée | #N/A | cAvailableWaterInRootZone was cEfficientRootLength (root length weighted by effect of water stress on transpiration)
cFTSWrootZone | computed | numeric | rUpdateStresses | [0,1] | FTSW in the root zone | FTSWRZ | FTSW de tout le sol, pondérée par la longueur racinée de chaque couche | #N/A | cFTSWrootZone was cFTSWweightedByRoots (FTSW of the whole soil weighted by rooted length in each layer)
cActualSoilEvaporation | computed | numeric | rUpdateWaterBudget | mm | actual soil evaporation | SEVP | évaporation réelle | #N/A
cDownwardWaterFlux.1 | computed | numeric | rUpdateWaterBudget | mm |  | FLOUT |  | #N/A
cDownwardWaterFlux.10 | computed | numeric | rUpdateWaterBudget | mm |  | FLOUT |  | #N/A
cDownwardWaterFlux.2 | computed | numeric | rUpdateWaterBudget | mm |  | FLOUT |  | #N/A
cDownwardWaterFlux.3 | computed | numeric | rUpdateWaterBudget | mm |  | FLOUT |  | #N/A
cDownwardWaterFlux.4 | computed | numeric | rUpdateWaterBudget | mm |  | FLOUT |  | #N/A
cDownwardWaterFlux.5 | computed | numeric | rUpdateWaterBudget | mm |  | FLOUT |  | #N/A
cDownwardWaterFlux.6 | computed | numeric | rUpdateWaterBudget | mm |  | FLOUT |  | #N/A
cDownwardWaterFlux.7 | computed | numeric | rUpdateWaterBudget | mm |  | FLOUT |  | #N/A
cDownwardWaterFlux.8 | computed | numeric | rUpdateWaterBudget | mm |  | FLOUT |  | #N/A
cDownwardWaterFlux.9 | computed | numeric | rUpdateWaterBudget | mm |  | FLOUT |  | #N/A
cDrain | computed | numeric | rUpdateWaterBudget | mm | amount of water drained below the drain layer | DRAIN | drainage sortant | #N/A
cPET | computed | numeric | rUpdateWaterBudget | mm | PET | PET | ETP | #N/A
cPotentialSoilEvaporation | computed | numeric | rUpdateWaterBudget | mm | potential soil evaporation | EOS | évaporation potentielle | #N/A
cRunoff | computed | numeric | rUpdateWaterBudget | mm | runoff | RUNOF | ruissellement | #N/A
cSoilEvaporation | computed | numeric | rUpdateWaterBudget | mm | soil evaporation | SEVP | évaporation du sol | #N/A
cTranspiration | computed | numeric | rUpdateWaterBudget | mm | transpiration | TR | transpiration | 0 | because when ther is no plant we don't want transpiration
cPAR | computed | numeric | rWeatherDay | Mjoules | PAR | PAR | PAR | #N/A
cPrCorrected | computed | numeric | rWeatherDay | mm | Sum of cSnowMelt and iPr | RAIN | Pluie efficace, somme de l'eau de fonte et de la pluie | #N/A
cSnowMelt | computed | numeric | rWeatherDay | mm | Snow daily melting | SNOMLT | Fonte journalière de la pluie | #N/A
cTotalSolubleN | computed | numeric | rUpdateSoilNitrogen | g m-2 | Total amount of soluble nitrogen (sum of each layer amount) | CNSOL | Quantité totale d'azote soluble (somme de chaque couche) | #N/A | Really needed? It's just the sum of each layer's NSOL. On the other hand, it allows plotting of the evolution of soluble N in the soil, as opposed to the different layer variables
cInitialTotalSolubleN | computed | numeric | rUpdateSoilNitrogen | g m-2 | Initial total amount of soluble N in the whole soil (sum of each layer) | ISOLN | Quantité totale initiale d'azote soluble toutes couches confondues | #N/A | Is it really needed ? We could just look at totalSolubleN at day 0
cTotalAvailableUptakeN | computed | numeric | rUpdateSoilNitrogen | g m-2 | Total amount of N that is accessible to plant for uptake in the soil (sum of each layer) | SNAVL | Quantité totale d'azote accessible pour absorption toutes couches confondues | #N/A | Is it really needed ? It's just the sum of each layer's NAVL
cNMineralization.1 | computed | numeric | rUpdateSoilNitrogen | g m-2 | Net amount of N mineralisation in soil layer 1 | NMIN | Quantité nette de N minéralisé dans la couche 1 | #N/A
cNMineralization.2 | computed | numeric | rUpdateSoilNitrogen | g m-2 | Net amount of N mineralisation in soil layer 2 | NMIN | Quantité nette de N minéralisé dans la couche 2 | #N/A
cNMineralization.3 | computed | numeric | rUpdateSoilNitrogen | g m-2 | Net amount of N mineralisation in soil layer 3 | NMIN | Quantité nette de N minéralisé dans la couche 3 | #N/A
cNMineralization.4 | computed | numeric | rUpdateSoilNitrogen | g m-2 | Net amount of N mineralisation in soil layer 4 | NMIN | Quantité nette de N minéralisé dans la couche 4 | #N/A
cNMineralization.5 | computed | numeric | rUpdateSoilNitrogen | g m-2 | Net amount of N mineralisation in soil layer 5 | NMIN | Quantité nette de N minéralisé dans la couche 5 | #N/A | Do we have to save it for every timestep ?
cNMineralization.6 | computed | numeric | rUpdateSoilNitrogen | g m-2 | Net amount of N mineralisation in soil layer 6 | NMIN | Quantité nette de N minéralisé dans la couche 6 | #N/A | Or shall we just look at Cumulated total mineralization and/or total soil mineralization?
cNMineralization.7 | computed | numeric | rUpdateSoilNitrogen | g m-2 | Net amount of N mineralisation in soil layer 7 | NMIN | Quantité nette de N minéralisé dans la couche 7 | #N/A | It could be relevant to be able to look at each layer's evolution in mineralization
cNMineralization.8 | computed | numeric | rUpdateSoilNitrogen | g m-2 | Net amount of N mineralisation in soil layer 8 | NMIN | Quantité nette de N minéralisé dans la couche 8 | #N/A
cNMineralization.9 | computed | numeric | rUpdateSoilNitrogen | g m-2 | Net amount of N mineralisation in soil layer 9 | NMIN | Quantité nette de N minéralisé dans la couche 9 | #N/A
cNMineralization.10 | computed | numeric | rUpdateSoilNitrogen | g m-2 | Net amount of N mineralisation in soil layer 10 | NMIN | Quantité nette de N minéralisé dans la couche 10 | #N/A
cTotalNMineralization | computed | numeric | rUpdateSoilNitrogen | g m-2 | Total net amount of N mineralization in the whole soil | SNMIN | Quantité nette de N minéralisé toutes couches confondues | #N/A | Is it really needed ? It's just the sum of each layer's NMIN
cSoilTemp | computed | numeric | rUpdateSoilNitrogen | °C | Soil temperature (computed, usually = air temp, but might change considering snow cover) | TMPS | Température du sol (calculée, généralement égale à celle de l'air, sauf en cas de couverture de neige) | #N/A | Is it not a duplicate of cCrownTemp ?
cSoilTempOnMineralization | computed | numeric | rUpdateSoilNitrogen | - | Factor for calculating mineralization, depending on soil temperature | KN | Facteur pour la minéralisation, calculé à partir de la température du sol | #N/A | Might be relevant to track its value over the simulation
cMoistureOnMineralization | computed | numeric | rUpdateSoilNitrogen | - | Factor for calculating mineralization, depending on soil moisture | RN | Facteur pour la minéralisation, calculé à partir de l'humidité du sol | #N/A | Might be relevant to track its value over the simulation
cNVolatilization | computed | numeric | rUpdateSoilNitrogen | g m-2 | Amount of N volatilization (after fertilizer application) | NVOL | Quantité d'azote volatilisé (après application de fertilisants) | #N/A | I can't know for sure if that's relevant to save or not, especially since amount of N application and volatilisation fraction are already known
cDownwardNFlux.1 | computed | numeric | rUpdateSoilNitrogen | g m-2 | Amount of N drained down out of soil layer 1 | NOUT | Quantité d'azote drainé en-dessous de la couche 1 | #N/A
cDownwardNFlux.2 | computed | numeric | rUpdateSoilNitrogen | g m-2 | Amount of N drained down out of soil layer 2 | NOUT | Quantité d'azote drainé en-dessous de la couche 2 | #N/A
cDownwardNFlux.3 | computed | numeric | rUpdateSoilNitrogen | g m-2 | Amount of N drained down out of soil layer 3 | NOUT | Quantité d'azote drainé en-dessous de la couche 3 | #N/A
cDownwardNFlux.4 | computed | numeric | rUpdateSoilNitrogen | g m-2 | Amount of N drained down out of soil layer 4 | NOUT | Quantité d'azote drainé en-dessous de la couche 4 | #N/A
cDownwardNFlux.5 | computed | numeric | rUpdateSoilNitrogen | g m-2 | Amount of N drained down out of soil layer 5 | NOUT | Quantité d'azote drainé en-dessous de la couche 5 | #N/A
cDownwardNFlux.6 | computed | numeric | rUpdateSoilNitrogen | g m-2 | Amount of N drained down out of soil layer 6 | NOUT | Quantité d'azote drainé en-dessous de la couche 6 | #N/A | Do we absolutely need to keep its value for ALLSIMULATEDDATA ?
cDownwardNFlux.7 | computed | numeric | rUpdateSoilNitrogen | g m-2 | Amount of N drained down out of soil layer 7 | NOUT | Quantité d'azote drainé en-dessous de la couche 7 | #N/A | What's the most important would probably be leaching
cDownwardNFlux.8 | computed | numeric | rUpdateSoilNitrogen | g m-2 | Amount of N drained down out of soil layer 8 | NOUT | Quantité d'azote drainé en-dessous de la couche 8 | #N/A
cDownwardNFlux.9 | computed | numeric | rUpdateSoilNitrogen | g m-2 | Amount of N drained down out of soil layer 9 | NOUT | Quantité d'azote drainé en-dessous de la couche 9 | #N/A
cDownwardNFlux.10 | computed | numeric | rUpdateSoilNitrogen | g m-2 | Amount of N drained down out of soil layer 10 | NOUT | Quantité d'azote drainé en-dessous de la couche 10 | #N/A
cNLeaching | computed | numeric | rUpdateSoilNitrogen | g m-2 | Amount of N drained down out of the system (N leaching) | NLEACH | Quantité d'azote drainé en dehors du système (lixiviation) | #N/A | This is what's the most important in N drainage (actual N leaching out into the environment: water tables, rivers…)
cNDenitrification.1 | computed | numeric | rUpdateSoilNitrogen | g m-2 | Amount of N loss via denitrification in soil layer 1 | NDNIT | Quantité d'azote perdu par dénitrification dans la couche 1 | #N/A
cNDenitrification.2 | computed | numeric | rUpdateSoilNitrogen | g m-2 | Amount of N loss via denitrification in soil layer 2 | NOUT | Quantité d'azote perdu par dénitrification dans la couche 2 | #N/A
cNDenitrification.3 | computed | numeric | rUpdateSoilNitrogen | g m-2 | Amount of N loss via denitrification in soil layer 3 | NOUT | Quantité d'azote perdu par dénitrification dans la couche 3 | #N/A
cNDenitrification.4 | computed | numeric | rUpdateSoilNitrogen | g m-2 | Amount of N loss via denitrification in soil layer 4 | NOUT | Quantité d'azote perdu par dénitrification dans la couche 4 | #N/A
cNDenitrification.5 | computed | numeric | rUpdateSoilNitrogen | g m-2 | Amount of N loss via denitrification in soil layer 5 | NOUT | Quantité d'azote perdu par dénitrification dans la couche 5 | #N/A | same thoughts as for mineralization
cNDenitrification.6 | computed | numeric | rUpdateSoilNitrogen | g m-2 | Amount of N loss via denitrification in soil layer 6 | NOUT | Quantité d'azote perdu par dénitrification dans la couche 6 | #N/A | In addition, since it occurs only in the upper layers, we might even more so only be interested
cNDenitrification.7 | computed | numeric | rUpdateSoilNitrogen | g m-2 | Amount of N loss via denitrification in soil layer 7 | NOUT | Quantité d'azote perdu par dénitrification dans la couche 7 | #N/A | in the soil's total denitrification
cNDenitrification.8 | computed | numeric | rUpdateSoilNitrogen | g m-2 | Amount of N loss via denitrification in soil layer 8 | NOUT | Quantité d'azote perdu par dénitrification dans la couche 8 | #N/A
cNDenitrification.9 | computed | numeric | rUpdateSoilNitrogen | g m-2 | Amount of N loss via denitrification in soil layer 9 | NOUT | Quantité d'azote perdu par dénitrification dans la couche 9 | #N/A
cNDenitrification.10 | computed | numeric | rUpdateSoilNitrogen | g m-2 | Amount of N loss via denitrification in soil layer 10 | NOUT | Quantité d'azote perdu par dénitrification dans la couche 10 | #N/A
cTotalNDenitrification | computed | numeric | rUpdateSoilNitrogen | g m-2 | Total amount N loss via denitrification in the whole soil | SNDNIT | Quantité totale d'azote perdue par dénitrification dans le sol | #N/A | Probably relevant, but I guess we would either keep each layer's value or only this value, not BOTH
cEffectiveNConcentration.1 | computed | numeric | rUpdateSoilNitrogen | g m-2 | Effective N concentration used to compute N denitrification in layer 1 | XNCON | Concentration effective de N pour le calcul de la déntrification en couche 1 | #N/A
cEffectiveNConcentration.2 | computed | numeric | rUpdateSoilNitrogen | g m-2 | Effective N concentration used to compute N denitrification in layer 2 | XNCON | Concentration effective de N pour le calcul de la déntrification en couche 2 | #N/A
cEffectiveNConcentration.3 | computed | numeric | rUpdateSoilNitrogen | g m-2 | Effective N concentration used to compute N denitrification in layer 3 | XNCON | Concentration effective de N pour le calcul de la déntrification en couche 3 | #N/A
cEffectiveNConcentration.4 | computed | numeric | rUpdateSoilNitrogen | g m-2 | Effective N concentration used to compute N denitrification in layer 4 | XNCON | Concentration effective de N pour le calcul de la déntrification en couche 4 | #N/A | Completely intermediary variable
cEffectiveNConcentration.5 | computed | numeric | rUpdateSoilNitrogen | g m-2 | Effective N concentration used to compute N denitrification in layer 5 | XNCON | Concentration effective de N pour le calcul de la déntrification en couche 5 | #N/A | IRRELEVANT to save it
cEffectiveNConcentration.6 | computed | numeric | rUpdateSoilNitrogen | g m-2 | Effective N concentration used to compute N denitrification in layer 6 | XNCON | Concentration effective de N pour le calcul de la déntrification en couche 6 | #N/A
cEffectiveNConcentration.7 | computed | numeric | rUpdateSoilNitrogen | g m-2 | Effective N concentration used to compute N denitrification in layer 7 | XNCON | Concentration effective de N pour le calcul de la déntrification en couche 7 | #N/A
cEffectiveNConcentration.8 | computed | numeric | rUpdateSoilNitrogen | g m-2 | Effective N concentration used to compute N denitrification in layer 8 | XNCON | Concentration effective de N pour le calcul de la déntrification en couche 8 | #N/A
cEffectiveNConcentration.9 | computed | numeric | rUpdateSoilNitrogen | g m-2 | Effective N concentration used to compute N denitrification in layer 9 | XNCON | Concentration effective de N pour le calcul de la déntrification en couche 9 | #N/A
cEffectiveNConcentration.10 | computed | numeric | rUpdateSoilNitrogen | g m-2 | Effective N concentration used to compute N denitrification in layer 10 | XNCON | Concentration effective de N pour le calcul de la déntrification en couche 10 | #N/A
cSoilTempOnDenitrification | computed | numeric | rUpdateSoilNitrogen | - | Factor for calculating denitrification, depending on soil temperature | KDNIT | Facteur lié à la température du sol, utilisé dans le calcul de la dénitrification | #N/A |  | is it really needed to save it ???
cNSoilUptake.1 | computed | numeric | rUpdateSoilNitrogen | g m-2 | Amount of N absorbed by crop roots in layer 1 | NU | Quantité d'azote absorbé par les racines dans la couche 1 | #N/A
cNSoilUptake.2 | computed | numeric | rUpdateSoilNitrogen | g m-2 | Amount of N absorbed by crop roots in layer 2 | NU | Quantité d'azote absorbé par les racines dans la couche 2 | #N/A
cNSoilUptake.3 | computed | numeric | rUpdateSoilNitrogen | g m-2 | Amount of N absorbed by crop roots in layer 3 | NU | Quantité d'azote absorbé par les racines dans la couche 3 | #N/A | same thoughts as for mineralization
cNSoilUptake.4 | computed | numeric | rUpdateSoilNitrogen | g m-2 | Amount of N absorbed by crop roots in layer 4 | NU | Quantité d'azote absorbé par les racines dans la couche 4 | #N/A | it's a rate variable for the N balance of the soil
cNSoilUptake.5 | computed | numeric | rUpdateSoilNitrogen | g m-2 | Amount of N absorbed by crop roots in layer 5 | NU | Quantité d'azote absorbé par les racines dans la couche 5 | #N/A | we might want to track the evolution of the uptake in each layer
cNSoilUptake.6 | computed | numeric | rUpdateSoilNitrogen | g m-2 | Amount of N absorbed by crop roots in layer 6 | NU | Quantité d'azote absorbé par les racines dans la couche 6 | #N/A | but since it's directly correlated with plant N demand and accessible N (NAVL)
cNSoilUptake.7 | computed | numeric | rUpdateSoilNitrogen | g m-2 | Amount of N absorbed by crop roots in layer 7 | NU | Quantité d'azote absorbé par les racines dans la couche 7 | #N/A | it might be irrelevant to save this on top of the other variables
cNSoilUptake.8 | computed | numeric | rUpdateSoilNitrogen | g m-2 | Amount of N absorbed by crop roots in layer 8 | NU | Quantité d'azote absorbé par les racines dans la couche 8 | #N/A
cNSoilUptake.9 | computed | numeric | rUpdateSoilNitrogen | g m-2 | Amount of N absorbed by crop roots in layer 9 | NU | Quantité d'azote absorbé par les racines dans la couche 9 | #N/A
cNSoilUptake.10 | computed | numeric | rUpdateSoilNitrogen | g m-2 | Amount of N absorbed by crop roots in layer 10 | NU | Quantité d'azote absorbé par les racines dans la couche 10 | #N/A
sOrganicN.1 | stateVariable | numeric | rUpdateSoilNitrogen | g m-2 | Present amount of organic N in soil layer 1 | NORG | Quantité actuelle d'azote organique dans la couche 1 du sol | 0
sOrganicN.2 | stateVariable | numeric | rUpdateSoilNitrogen | g m-2 | Present amount of organic N in soil layer 2 | NORG | Quantité actuelle d'azote organique dans la couche 1 du sol | 0 | For later implementation of legume breakdown
sOrganicN.3 | stateVariable | numeric | rUpdateSoilNitrogen | g m-2 | Present amount of organic N in soil layer 3 | NORG | Quantité actuelle d'azote organique dans la couche 1 du sol | 0 | Will be useful to have it as a stateVariable and track its value when
sOrganicN.4 | stateVariable | numeric | rUpdateSoilNitrogen | g m-2 | Present amount of organic N in soil layer 4 | NORG | Quantité actuelle d'azote organique dans la couche 1 du sol | 0 | we want to look at the impact of legume crops breakdown as a way
sOrganicN.5 | stateVariable | numeric | rUpdateSoilNitrogen | g m-2 | Present amount of organic N in soil layer 5 | NORG | Quantité actuelle d'azote organique dans la couche 1 du sol | 0 | to recycle their fixated N into the soil
sOrganicN.6 | stateVariable | numeric | rUpdateSoilNitrogen | g m-2 | Present amount of organic N in soil layer 6 | NORG | Quantité actuelle d'azote organique dans la couche 1 du sol | 0 | However, for now, and in the context of the original VBA model, it's irrelevant to save it
sOrganicN.7 | stateVariable | numeric | rUpdateSoilNitrogen | g m-2 | Present amount of organic N in soil layer 7 | NORG | Quantité actuelle d'azote organique dans la couche 1 du sol | 0 | since original model does not account for organic N inputs
sOrganicN.8 | stateVariable | numeric | rUpdateSoilNitrogen | g m-2 | Present amount of organic N in soil layer 8 | NORG | Quantité actuelle d'azote organique dans la couche 1 du sol | 0 | instead, it withdraws from an initial "mineralizable" org N bank
sOrganicN.9 | stateVariable | numeric | rUpdateSoilNitrogen | g m-2 | Present amount of organic N in soil layer 9 | NORG | Quantité actuelle d'azote organique dans la couche 1 du sol | 0
sOrganicN.10 | stateVariable | numeric | rUpdateSoilNitrogen | g m-2 | Present amount of organic N in soil layer 10 | NORG | Quantité actuelle d'azote organique dans la couche 1 du sol | 0
sOrgNPercentage.1 | stateVariable | numeric | rUpdateSoilNitrogen | % [0,100] | Gravimetric percentage of soil organic N in layer 1 | NORGP | Pourcentage gravimétrique d'azote organique dans la couche 1 | 0
sOrgNPercentage.2 | stateVariable | numeric | rUpdateSoilNitrogen | % [0,100] | Gravimetric percentage of soil organic N in layer 2 | NORGP | Pourcentage gravimétrique d'azote organique dans la couche 2 | 0
sOrgNPercentage.3 | stateVariable | numeric | rUpdateSoilNitrogen | % [0,100] | Gravimetric percentage of soil organic N in layer 3 | NORGP | Pourcentage gravimétrique d'azote organique dans la couche 3 | 0 | Needed ???
sOrgNPercentage.4 | stateVariable | numeric | rUpdateSoilNitrogen | % [0,100] | Gravimetric percentage of soil organic N in layer 4 | NORGP | Pourcentage gravimétrique d'azote organique dans la couche 4 | 0 | For now (in the original model), it's only used ONCE at initialization
sOrgNPercentage.5 | stateVariable | numeric | rUpdateSoilNitrogen | % [0,100] | Gravimetric percentage of soil organic N in layer 5 | NORGP | Pourcentage gravimétrique d'azote organique dans la couche 5 | 0 | to compute the mineralizable N balance so it's more of a parameter
sOrgNPercentage.6 | stateVariable | numeric | rUpdateSoilNitrogen | % [0,100] | Gravimetric percentage of soil organic N in layer 6 | NORGP | Pourcentage gravimétrique d'azote organique dans la couche 6 | 0 | In the future, we could be interested in tracking its value overtime, although it would
sOrgNPercentage.7 | stateVariable | numeric | rUpdateSoilNitrogen | % [0,100] | Gravimetric percentage of soil organic N in layer 7 | NORGP | Pourcentage gravimétrique d'azote organique dans la couche 7 | 0 | be directly correlated to amount of organic N, which would constitute an overlap
sOrgNPercentage.8 | stateVariable | numeric | rUpdateSoilNitrogen | % [0,100] | Gravimetric percentage of soil organic N in layer 8 | NORGP | Pourcentage gravimétrique d'azote organique dans la couche 8 | 0
sOrgNPercentage.9 | stateVariable | numeric | rUpdateSoilNitrogen | % [0,100] | Gravimetric percentage of soil organic N in layer 9 | NORGP | Pourcentage gravimétrique d'azote organique dans la couche 9 | 0
sOrgNPercentage.10 | stateVariable | numeric | rUpdateSoilNitrogen | % [0,100] | Gravimetric percentage of soil organic N in layer 10 | NORGP | Pourcentage gravimétrique d'azote organique dans la couche 10 | 0
sMineralizableN.1 | stateVariable | numeric | rUpdateSoilNitrogen | g m-2 | Amount of readily mineralizable organic N in soil layer 1 | MNORG | Quantité d'azote organique minéralisable dans la couche 1 | 0
sMineralizableN.2 | stateVariable | numeric | rUpdateSoilNitrogen | g m-2 | Amount of readily mineralizable organic N in soil layer 2 | MNORG | Quantité d'azote organique minéralisable dans la couche 2 | 0
sMineralizableN.3 | stateVariable | numeric | rUpdateSoilNitrogen | g m-2 | Amount of readily mineralizable organic N in soil layer 3 | MNORG | Quantité d'azote organique minéralisable dans la couche 3 | 0 | This, we currently need to save at any given timestep. It constitutes the mineralizable N bank from which
sMineralizableN.4 | stateVariable | numeric | rUpdateSoilNitrogen | g m-2 | Amount of readily mineralizable organic N in soil layer 4 | MNORG | Quantité d'azote organique minéralisable dans la couche 4 | 0 | N is withdrawn at every timestep
sMineralizableN.5 | stateVariable | numeric | rUpdateSoilNitrogen | g m-2 | Amount of readily mineralizable organic N in soil layer 5 | MNORG | Quantité d'azote organique minéralisable dans la couche 5 | 0 | If, later, we choose to track the amount of organic N instead (see above), then we might decide to drop
sMineralizableN.6 | stateVariable | numeric | rUpdateSoilNitrogen | g m-2 | Amount of readily mineralizable organic N in soil layer 6 | MNORG | Quantité d'azote organique minéralisable dans la couche 6 | 0 | this variable since it's directly correlated to N amount (NORG*FMIN)
sMineralizableN.7 | stateVariable | numeric | rUpdateSoilNitrogen | g m-2 | Amount of readily mineralizable organic N in soil layer 7 | MNORG | Quantité d'azote organique minéralisable dans la couche 7 | 0 | Anyway, it overlaps with sOrganicN: so we would choose to keep one or the other, not both, depending on the model
sMineralizableN.8 | stateVariable | numeric | rUpdateSoilNitrogen | g m-2 | Amount of readily mineralizable organic N in soil layer 8 | MNORG | Quantité d'azote organique minéralisable dans la couche 8 | 0 | To me, it makes more sense to track the organic N amount since it can be more explicitly increased with organic N breakdown/applications
sMineralizableN.9 | stateVariable | numeric | rUpdateSoilNitrogen | g m-2 | Amount of readily mineralizable organic N in soil layer 9 | MNORG | Quantité d'azote organique minéralisable dans la couche 9 | 0
sMineralizableN.10 | stateVariable | numeric | rUpdateSoilNitrogen | g m-2 | Amount of readily mineralizable organic N in soil layer 10 | MNORG | Quantité d'azote organique minéralisable dans la couche 10 | 0
sSolubleN.1 | stateVariable | numeric | rUpdateSoilNitrogen | g m-2 | Amount of soluble (NO3 NH4) nitrogen in soil layer 1 | NSOL | Teneur en azote soluble (NO3 NH4) dans la couche 1 du sol | 0
sSolubleN.2 | stateVariable | numeric | rUpdateSoilNitrogen | g m-2 | Amount of soluble (NO3 NH4) nitrogen in soil layer 2 | NSOL | Teneur en azote soluble (NO3 NH4) dans la couche 1 du sol | 0
sSolubleN.3 | stateVariable | numeric | rUpdateSoilNitrogen | g m-2 | Amount of soluble (NO3 NH4) nitrogen in soil layer 3 | NSOL | Teneur en azote soluble (NO3 NH4) dans la couche 1 du sol | 0
sSolubleN.4 | stateVariable | numeric | rUpdateSoilNitrogen | g m-2 | Amount of soluble (NO3 NH4) nitrogen in soil layer 4 | NSOL | Teneur en azote soluble (NO3 NH4) dans la couche 1 du sol | 0 | This is the most important value to track in the module
sSolubleN.5 | stateVariable | numeric | rUpdateSoilNitrogen | g m-2 | Amount of soluble (NO3 NH4) nitrogen in soil layer 5 | NSOL | Teneur en azote soluble (NO3 NH4) dans la couche 1 du sol | 0 | It represents the N in a form that's accessible to the crop
sSolubleN.6 | stateVariable | numeric | rUpdateSoilNitrogen | g m-2 | Amount of soluble (NO3 NH4) nitrogen in soil layer 6 | NSOL | Teneur en azote soluble (NO3 NH4) dans la couche 1 du sol | 0 | It's a critical variable
sSolubleN.7 | stateVariable | numeric | rUpdateSoilNitrogen | g m-2 | Amount of soluble (NO3 NH4) nitrogen in soil layer 7 | NSOL | Teneur en azote soluble (NO3 NH4) dans la couche 1 du sol | 0
sSolubleN.8 | stateVariable | numeric | rUpdateSoilNitrogen | g m-2 | Amount of soluble (NO3 NH4) nitrogen in soil layer 8 | NSOL | Teneur en azote soluble (NO3 NH4) dans la couche 1 du sol | 0
sSolubleN.9 | stateVariable | numeric | rUpdateSoilNitrogen | g m-2 | Amount of soluble (NO3 NH4) nitrogen in soil layer 9 | NSOL | Teneur en azote soluble (NO3 NH4) dans la couche 1 du sol | 0
sSolubleN.10 | stateVariable | numeric | rUpdateSoilNitrogen | g m-2 | Amount of soluble (NO3 NH4) nitrogen in soil layer 10 | NSOL | Teneur en azote soluble (NO3 NH4) dans la couche 1 du sol | 0
sSolubleNConcentration.1 | stateVariable | numeric | rUpdateSoilNitrogen | ppm = mg.kg-1 | Soluble N concentration in the soil solution of layer 1 | NCON | Concentration de N soluble dans la solution du sol de la couche 1 | #N/A
sSolubleNConcentration.2 | stateVariable | numeric | rUpdateSoilNitrogen | ppm = mg.kg-2 | Soluble N concentration in the soil solution of layer 2 | NCON | Concentration de N soluble dans la solution du sol de la couche 2 | #N/A
sSolubleNConcentration.3 | stateVariable | numeric | rUpdateSoilNitrogen | ppm = mg.kg-3 | Soluble N concentration in the soil solution of layer 3 | NCON | Concentration de N soluble dans la solution du sol de la couche 3 | #N/A | We need to keep track of this value to compute N drainage depending on N flux and such
sSolubleNConcentration.4 | stateVariable | numeric | rUpdateSoilNitrogen | ppm = mg.kg-4 | Soluble N concentration in the soil solution of layer 4 | NCON | Concentration de N soluble dans la solution du sol de la couche 4 | #N/A | It could be computed each time we need it
sSolubleNConcentration.5 | stateVariable | numeric | rUpdateSoilNitrogen | ppm = mg.kg-5 | Soluble N concentration in the soil solution of layer 5 | NCON | Concentration de N soluble dans la solution du sol de la couche 5 | #N/A | But it probably makes more sense to just store it somewhere for the present timestep
sSolubleNConcentration.6 | stateVariable | numeric | rUpdateSoilNitrogen | ppm = mg.kg-6 | Soluble N concentration in the soil solution of layer 6 | NCON | Concentration de N soluble dans la solution du sol de la couche 6 | #N/A | Especially since in reality, water and N phenomenons occur at the same time while they happen
sSolubleNConcentration.7 | stateVariable | numeric | rUpdateSoilNitrogen | ppm = mg.kg-7 | Soluble N concentration in the soil solution of layer 7 | NCON | Concentration de N soluble dans la solution du sol de la couche 7 | #N/A | sequentially in the code (meaning that N concentration would change over a timestep,
sSolubleNConcentration.8 | stateVariable | numeric | rUpdateSoilNitrogen | ppm = mg.kg-8 | Soluble N concentration in the soil solution of layer 8 | NCON | Concentration de N soluble dans la solution du sol de la couche 8 | #N/A | which we do not want, so we do not want to compute it over and over again for the same day)
sSolubleNConcentration.9 | stateVariable | numeric | rUpdateSoilNitrogen | ppm = mg.kg-9 | Soluble N concentration in the soil solution of layer 9 | NCON | Concentration de N soluble dans la solution du sol de la couche 9 | #N/A
sSolubleNConcentration.10 | stateVariable | numeric | rUpdateSoilNitrogen | ppm = mg.kg-10 | Soluble N concentration in the soil solution of layer 10 | NCON | Concentration de N soluble dans la solution du sol de la couche 10 | #N/A
sAvailableUptakeN.1 | stateVariable | numeric | rUpdateSoilNitrogen | g m-2 | Amount of N that is accessible to plant for uptake in layer 1 | NAVL | Quantité d'azote accessible pour absorption dans la couche 1 | 0
sAvailableUptakeN.2 | stateVariable | numeric | rUpdateSoilNitrogen | g m-2 | Amount of N that is accessible to plant for uptake in layer 2 | NAVL | Quantité d'azote accessible pour absorption dans la couche 2 | 0
sAvailableUptakeN.3 | stateVariable | numeric | rUpdateSoilNitrogen | g m-2 | Amount of N that is accessible to plant for uptake in layer 3 | NAVL | Quantité d'azote accessible pour absorption dans la couche 3 | 0
sAvailableUptakeN.4 | stateVariable | numeric | rUpdateSoilNitrogen | g m-2 | Amount of N that is accessible to plant for uptake in layer 4 | NAVL | Quantité d'azote accessible pour absorption dans la couche 4 | 0
sAvailableUptakeN.5 | stateVariable | numeric | rUpdateSoilNitrogen | g m-2 | Amount of N that is accessible to plant for uptake in layer 5 | NAVL | Quantité d'azote accessible pour absorption dans la couche 5 | 0 | same thoughts as for soluble N concentration
sAvailableUptakeN.6 | stateVariable | numeric | rUpdateSoilNitrogen | g m-2 | Amount of N that is accessible to plant for uptake in layer 6 | NAVL | Quantité d'azote accessible pour absorption dans la couche 6 | 0
sAvailableUptakeN.7 | stateVariable | numeric | rUpdateSoilNitrogen | g m-2 | Amount of N that is accessible to plant for uptake in layer 7 | NAVL | Quantité d'azote accessible pour absorption dans la couche 7 | 0
sAvailableUptakeN.8 | stateVariable | numeric | rUpdateSoilNitrogen | g m-2 | Amount of N that is accessible to plant for uptake in layer 8 | NAVL | Quantité d'azote accessible pour absorption dans la couche 8 | 0
sAvailableUptakeN.9 | stateVariable | numeric | rUpdateSoilNitrogen | g m-2 | Amount of N that is accessible to plant for uptake in layer 9 | NAVL | Quantité d'azote accessible pour absorption dans la couche 9 | 0
sAvailableUptakeN.10 | stateVariable | numeric | rUpdateSoilNitrogen | g m-2 | Amount of N that is accessible to plant for uptake in layer 10 | NAVL | Quantité d'azote accessible pour absorption dans la couche 10 | 0
sCumulatedNMineralization | stateVariable | numeric | rUpdateSoilNitrogen | g m-2 | Total cumulated amount of N mineralization (since t0) | CNMIN | Quantité cumulative totale de N minéralisé (depuis t0) | 0 | Cumulative state variable that's relevant to keep track of
sCumulatedNApplication | stateVariable | numeric | rUpdateSoilNitrogen | g m-2 | Total cumulated amount of N applied via fertilizer | CNFERT | Quantité cumulative totale d'azote appliqué par fertilisants | 0 | I can't know for sure if that's relevant or not since it's only the sum of N applications up to this day (which there's a small finite number of)
sCumulatedNVolatilization | stateVariable | numeric | rUpdateSoilNitrogen | g m-2 | Total cumulated amount of N volatilization up to now | CNVOL | Quantité cumulative totale d'azote volatilisé jusqu'ici | 0 | I can't know for sure if that's relevant or not since it's only the sum of N applications up to this day multiplied by their respective VOLF
sCumulatedNLeaching | stateVariable | numeric | rUpdateSoilNitrogen | g m-2 | Total cumulated amount of N drained down out the system via leaching | CNLEACH | Quantité cumulative totale d'azote drainé hors du système par lixiviation | 0 | Cumulative state variable that's relevant to keep track of
sCumulatedNDenitrification | stateVariable | numeric | rUpdateSoilNitrogen | g m-2 | Total cumulated amount of N loss via denitrification | CNDNIT | Quantité cumulative totale d'azote perdu par dénitrification jusqu'ici | 0 | Cumulative state variable that's relevant to keep track of
cRootDepthInsideLayer.1 | computed | numeric | rUpdateRootDepth | mm | Depth of root inside layer 1 [0, LayerThickness] | RLYER | Profondeur des racines au sein de la couche 1 [0, LayerThickness] | 0
cRootDepthInsideLayer.2 | computed | numeric | rUpdateRootDepth | mm | Depth of root inside layer 2 | RLYER | Profondeur des racines au sein de la couche 2 | 0
cRootDepthInsideLayer.3 | computed | numeric | rUpdateRootDepth | mm | Depth of root inside layer 3 | RLYER | Profondeur des racines au sein de la couche 3 | 0 | for now, computed everytime fFindRLYER is called
cRootDepthInsideLayer.4 | computed | numeric | rUpdateRootDepth | mm | Depth of root inside layer 4 | RLYER | Profondeur des racines au sein de la couche 4 | 0 | it's used for every computation of water variable when "weightedbyroots" == TRUE (à vérifier)
cRootDepthInsideLayer.5 | computed | numeric | rUpdateRootDepth | mm | Depth of root inside layer 5 | RLYER | Profondeur des racines au sein de la couche 5 | 0 | in addition, used to compute NAVLs for soil nitrogen module
cRootDepthInsideLayer.6 | computed | numeric | rUpdateRootDepth | mm | Depth of root inside layer 6 | RLYER | Profondeur des racines au sein de la couche 6 | 0 | as a result, would be relevant to keep
cRootDepthInsideLayer.7 | computed | numeric | rUpdateRootDepth | mm | Depth of root inside layer 7 | RLYER | Profondeur des racines au sein de la couche 7 | 0 | either that or (RLYER/DLYER) as a whole, so that we don't have to compute it times and times again
cRootDepthInsideLayer.8 | computed | numeric | rUpdateRootDepth | mm | Depth of root inside layer 8 | RLYER | Profondeur des racines au sein de la couche 8 | 0
cRootDepthInsideLayer.9 | computed | numeric | rUpdateRootDepth | mm | Depth of root inside layer 9 | RLYER | Profondeur des racines au sein de la couche 9 | 0
cRootDepthInsideLayer.10 | computed | numeric | rUpdateRootDepth | mm | Depth of root inside layer 10 | RLYER | Profondeur des racines au sein de la couche 10 | 0
cActualTranspirableWater.1 | computed | numeric | rUpdateSoilNitrogen/rWaterBudget? | mm | Actual transpirable soil water in layer 1 | ATSW | Quantité effective d'eau accessible pour absorption dans la couche 1 | 0
cActualTranspirableWater.2 | computed | numeric | rUpdateSoilNitrogen/rWaterBudget? | mm | Actual transpirable soil water in layer 2 | ATSW | Quantité effective d'eau accessible pour absorption dans la couche 2 | 0
cActualTranspirableWater.3 | computed | numeric | rUpdateSoilNitrogen/rWaterBudget? | mm | Actual transpirable soil water in layer 3 | ATSW | Quantité effective d'eau accessible pour absorption dans la couche 3 | 0
cActualTranspirableWater.4 | computed | numeric | rUpdateSoilNitrogen/rWaterBudget? | mm | Actual transpirable soil water in layer 4 | ATSW | Quantité effective d'eau accessible pour absorption dans la couche 4 | 0 | For now, like other water variables, it's computed "on the fly"
cActualTranspirableWater.5 | computed | numeric | rUpdateSoilNitrogen/rWaterBudget? | mm | Actual transpirable soil water in layer 5 | ATSW | Quantité effective d'eau accessible pour absorption dans la couche 5 | 0 | Might consider saving the most important water variables into ALLDAYDATA
cActualTranspirableWater.6 | computed | numeric | rUpdateSoilNitrogen/rWaterBudget? | mm | Actual transpirable soil water in layer 6 | ATSW | Quantité effective d'eau accessible pour absorption dans la couche 6 | 0 | so that we don't have to compute them multiple times
cActualTranspirableWater.7 | computed | numeric | rUpdateSoilNitrogen/rWaterBudget? | mm | Actual transpirable soil water in layer 7 | ATSW | Quantité effective d'eau accessible pour absorption dans la couche 7 | 0 | Not a priority though, for now let's just keep computing it on the fly with "fFindWater"
cActualTranspirableWater.8 | computed | numeric | rUpdateSoilNitrogen/rWaterBudget? | mm | Actual transpirable soil water in layer 8 | ATSW | Quantité effective d'eau accessible pour absorption dans la couche 8 | 0
cActualTranspirableWater.9 | computed | numeric | rUpdateSoilNitrogen/rWaterBudget? | mm | Actual transpirable soil water in layer 9 | ATSW | Quantité effective d'eau accessible pour absorption dans la couche 9 | 0
cActualTranspirableWater.10 | computed | numeric | rUpdateSoilNitrogen/rUpdateWaterBudget | mm | Actual transpirable soil water in layer 10 | ATSW | Quantité effective d'eau accessible pour absorption dans la couche 10 | 0
cWaterFactorForDenit | computed | numeric | rUpdateSoilNitrogen | - | Fraction of the day where FTSW > 1 | WFNDNIT | Part de la journée où le FTSW > 1 | #N/A | Commented out the VBA code, I assume it's the estimated fraction of the day where there is sufficient water for denitrification. Not really critical data.

## toGetRidOf
cInitialOrganicN | computed | data.frame | rUpdateSoilNitrogen | g m-2 | Initial organic N computed from initial organic N percentage and soil mass (of each layer) | INORG | Quantité initiale de N organique calculée à partir du pourcentage initial de N organique et de la masse du sol (pour chaque couche) | #N/A | Really needed? We could just look at the first NORG value if we choose to save NORG
cSoilMass | computed | data.frame | rUpdateSoilNitrogen | g m-2 | Soil mass of each soil layer | SOILML | Masse du sol de chaque couche | #N/A | Likely irrelevant to save since it's only used for the very first initialization of soil nitrogen variables
cInitialSolubleN | computed | data.frame | rUpdateSoilNitrogen | g m-2 | Initial amount of soluble nitrogen (NO3 NH4) for each soil layer | INSOL | Teneur initiale d'azote soluble (NO3 NH4) dans chaque couche du sol | #N/A | Really needed? We could just look at the first NSOLs values

## soilParameters
name | typeinthemodel | typeR | module | unit | definition | translationSSM | french | defaultInitialvalue
iApplicationAmount | Input | numeric | rUpdateSoilNitrogen | g m-2 | Amount of fertilizer N application on current day | NFERT | Quantité d'azote appliquée par fertilisants au jour actuel | #N/A |  | is it really needed?
iVolatilizationFraction | Input | numeric | rUpdateSoilNitrogen | g g-1 | Fraction of volatilization from fertilizer N applied on current day | VOLF | Part de volatilisation du N appliqué par fertilisants au jour actuel | #N/A |  | is it really needed?
iApplicationsDateTable | Input | data.frame | rUpdateSoilNitrogen | # | The dates of each fertilizer application (in number of days since sowing) | DAPNF | Les dates de chaque application de fertilisants (en nb de jours après semis) | #N/A |  | is it really needed?
iApplicationsAmountTable | Input | data.frame | rUpdateSoilNitrogen | g m-2 | The different amounts of N applied for each fertilizer application | NFERTI | Les différentes quantités de N appliqué à chaque application de fertilisants | #N/A |  | is it really needed?
iApplicationsVolfTable | Input | data.frame | rUpdateSoilNitrogen | g g-1 | The different fractions of volatilzation for each fertilizer application | VOLFI | Les différentes parts de volatilisation de chaque application de fertilisants | #N/A
pNumberOfApplications | Parameter | numeric | rUpdateSoilNitrogen | # | Total number of fertilizer applications (size of the related table) | FN | Nombre total d'applications de fertilisants (taille du tableau les renseignant) | #N/A
pSoilCurveNumber | SoilParameter | numeric | rUpdateWaterBudget | - | Curve number describing the soil infiltration capacity | CN2 | parametre de capacité d'infiltration du sol | #N/A
pLayerThickness | SoilParameter | data.frame | rUpdateRootDepth | cm | thickness soil layer | DLYER | épaisseur de la couche de sol | #N/A
pSaturation | SoilParameter | data.frame | rUpdateWaterBudget | cm.cm-1 | water content at full saturation (columns = cases, rows: layers) | SAT | saturation couche | #N/A
pFieldCapacity | SoilParameter | data.frame | rUpdateWaterBudget | cm.cm-1 | water content at field capacity (columns = cases, rows: layers) | DUL | capacité au champ couche | #N/A
pWiltingPoint | SoilParameter | data.frame | rUpdateWaterBudget | cm.cm-1 | water content at wilting point (columns = cases, rows: layers) | LL | point de flétrissement permanent couche | #N/A
pSoilDryness | SoilParameter | data.frame | rUpdateWaterBudget | cm.cm-1 | residual water content when the soil is dryed by evaporation (columns = cases, rows: layers) | ADRY | eau résiduelle du sol sec couche | #N/A
pSoilAlbedo | SoilParameter | numeric | rUpdateWaterBudget | - | Soil Albedo | SALB | albedo du sol | #N/A
pVPDcoef | SoilParameter | numeric | rUpdateWaterBudget | - | A coefficient to calculate VPD; 0.65 for humid and subhumid climates and 0.75 for arid and semi-arid climates | VPDF | coefficient pour calculer le VPD, 0.65 pour les climats humides et subhumides, 0.75 pour les climats arides et semiarides | #N/A
pNLayer | SoilParameter | numeric | rUpdateWaterBudget | # | number of layers | NLYER | nombre de couches | #N/A
pDrainLayer | SoilParameter | numeric | rUpdateWaterBudget | # | layer below which the water is drained outside the system | LDRAIN | couche au-delà de laquelle l'eau est drainée hors du système | #N/A
pU | SoilParameter | numeric | rUpdateWaterBudget | - | soil parameter used for Ritchie calculation of evaporation | U | paramètre du sol utilisé dans le calcul de l’évaporation avec le module complet de Ritchie | #N/A
pInitialWater | SoilParameter | data.frame | rUpdateWaterBudget | cm.cm-1 | initial water content of the layer | iniWL | teneur en eau initiale | 0
pSoilDrainageFactor | SoilParameter | data.frame | rUpdateWaterBudget | - | fraction of water in the saturation zone that can be drained each day | DRAINF | fraction de l'eau libre drainable chaque jour | #N/A
pCoarseSoilFraction | SoilParameter | data.frame | rUpdateSoilNitrogen | % [0,1] | Fraction of coarse soil ( >2 mm, gravel, stones…) | FG | Fraction de sol grossier (particules > 2 mm, graviers, cailloux..) | #N/A
pSoilBulkDensity | SoilParameter | data.frame | rUpdateSoilNitrogen | g cm-3 | Soil bulk density | BDL | Densité apparente du sol | #N/A
pFractionMineralizableN | SoilParameter | data.frame | rUpdateSoilNitrogen | % [0,1] | Fraction of organic N readily available for mineralization in each layer | FMIN | Fraction de N organique minéralisable dans chaque couche du sol | #N/A
pInitialNO3Concentration | SoilParameter | data.frame | rUpdateSoilNitrogen | ppm = mg.kg-1 | Initial NO3 concentration in soil solution of each layer | NO3 | Concentration initiale de NO3 dans la solution du sol de chaque couche | #N/A
pInitialNH4Concentration | SoilParameter | data.frame | rUpdateSoilNitrogen | ppm = mg.kg-1 | Initial NH4 concentration in soil solution of each layer | NH4 | Concentration initiale de NH4 dans la solution du sol de chaque couche | #N/A
pInitialOrgNPercentage | SoilParameter | data.frame | rUpdateSoilNitrogen | % [0,100] | Initial percentage of soil organic N of each layer | NORG | Part initiale de l'azote organique dans le poids du sol de chaque couche | #N/A
Is it really needed
Is it really needed

## indexOfFunctions
FunctionName | HelpTitle | Description | Details | Value | Author | See also | Example
fComptuteCoefTemp
fDelta_thermal_unit
fComputeTemp
fComputePAR
fBiologicalDay
fComputeSnowMelt
fComputeCorrectedPr
fComputeCrownTemperature
fComputeDailyVernalization
fComputeCoefVernalization

## indexofArguments
FunctionName | ArgumentName | Description
fComptuteCoefTemp | cTemp | Daily temperature
fComptuteCoefTemp | pTbasdev | Base temperature for phenological development
fComptuteCoefTemp | pTopt1dev | Lower Optimal temperature for phenological development
fComptuteCoefTemp | pTop2dev | Upper Optimal temperature for phenological development
fComptuteCoefTemp | pTlethaldev | Temperature threshold beyond which no phenological development
fDelta_thermal_unit | pTbasdev | Base temperature for phenological development
fDelta_thermal_unit | pTopt1dev | Lower Optimal temperature for phenological development
fDelta_thermal_unit | cCoefTemp | Numerical factor linked to the temperature with a value between 0 and 1 computed by fComptuteCoefTemp
fBiologicalDay | cCoefPhotoPeriod | Numerical factor linked to photoperiod sensitivity with a value between 0 and 1
fBiologicalDay | cCoefTemp | Numerical factor linked to the temperature with a value between 0 and 1 computed by fComptuteCoefTemp
fBiologicalDay | cCoefVernalization | Venalization factor to limit phenological development
fBiologicalDay | cWaterStressFactorDevelopment | Water stress factor for development
fComputeTemp | iTASMin | daily minimum temperature
fComputeTemp | iTASMax | daily maximum temperature
fComputePAR | pcoefPAR | proportion of PAR in RSDS
fComputeCorrectedPr | iTASMax | daily maximum temperature
fComputeCorrectedPr | iPr | daily precipitation
fComputeCorrectedPr | cSnowMelt | daily melting of snow
fComputeSnowMelt | sSnow | snow stock
fComputeSnowMelt | iTASMax | daily maximum temperature
fComputeSnowMelt | iPr | daily precipitation
fComputeCrownTemperature | sSnow | snow stock
fComputeCrownTemperature | iTASMax | daily maximum temperature
fComputeCrownTemperature | iTASMin | daily minimum temperature
fComputeDailyVernalization | cCrownTemp | Crown mean temperature
fComputeDailyVernalization | pTbaseVernalization | Base temperature for vernalization
fComputeDailyVernalization | pTopt1Vernalization | Lower optimum temperature for vernalization
fComputeDailyVernalization | pTop2Vernalization | Upper optimum temperature for vernalization
fComputeDailyVernalization | pTlethalVernalization | Ceiling temperature for vernalization
fComputeCoefVernalization | pVernalizationSensitivity | Vernalization sensitivity coefficient
fComputeCoefVernalization | pVDSAT | Parameter for cCoefVernalization calculation
fComputeCoefVernalization | sVernalization | Cumulative vernalization days

## generalPhysicalParameters
name | typeinthemodel | typeR | module | unit | definition | translationSSM | french | defaultInitialvalue
pMinimalSoilEvaporation | parameter | numeric | rWaterBudget | mm | Minimal Soil Evaporation | EOSMIN | evaporation minimale du sol | 1.5
pSoilWettingWaterQuantity | parameter | numeric | rWaterBudget | mm | amount of rainfall and/or irrigation required to wet the top soil layer to return soil evaporation from Stage II to Stage I | WETWAT |  | 10
pCanopyExtinctionCoefficient | parameter | numeric | rWaterBudget | - | canopy extinction coefficient | KET |  | 0.5
pCropAlbedo | parameter | numeric | rWaterBudget | - | Crop albedo | CALB |  | 0.23
pCoefPAR | parameter | numeric | computePAR | [0,1] | proportion of PAR in RSDS | #N/A | proportion du PAR dans le rayonnement global | 0.48
pTresholdLowLAIdeath | parameter | numeric | rUpdateManagement |  | LAI lower threshold during seed growth that leads to plant death | #N/A | seuil de LAI pendant le remplissage du grain en deça duquel la plante meurt | 0.05
pWaterStressSaturationFlood | parameter | numeric | rUpdateStresses |  | threshold for water above field capacity for flooding | #N/A | seuil de stress anoxique pour considérer que c'est une inondation | 0.02